## Resistors
Atari SM124 - MT-21 - Resistors and Variable resistors
| REF. NO. | PART NO. | Resistor Type | Power rating | Ohm value | Tolerance | Description/Remark
| R301 | 1157085 | Carbon Film | 0.125W | 330R | ±5%
| R302 | 1157081 | Carbon Film | 0.125W | 220R | ±5%
| R303 | 1157083 | Carbon Film | 0.125W | 270R | ±5%
| R304 | 1157088 | Carbon Film | 0.125W | 430R | ±5%
| R305 | 1157081 | Carbon Film | 0.125W | 220R | ±5%
| R307 | 1157075 | Carbon Film | 0.125W | 120R | ±5%
| R308 | 1157065 | Carbon Film | 0.125W | 47R | ±5%
| R309 | 1157084 | Carbon Film | 0.125W | 300R | ±5%
| R310 | 1157071 | Carbon Film | 0.125W | 82R | ±5%
| R311 | 1157075 | Carbon Film | 0.125W | 120R | ±5%
| R313 | 1154075 | Carbon Film | 0.5W | 120R | ±5%
| R314 | 1154075 | Carbon Film | 0.5W | 120R | ±5%
| R315 | 1154075 | Carbon Film | 0.5W | 120R | ±5%
| R316 | 1154075 | Carbon Film | 0.5W | 120R | ±5%
| R317 | 1154075 | Carbon Film | 0.5W | 120R | ±5%
| R318 | 1157079 | Carbon Film | 0.125W | 180R | ±5%
| R320 | 1157088 | Carbon Film | 0.125W | 430R | ±5%
| R401 | 1335073 | Carbon Film | 2W | 100R | ±5%
| R402 | 1157121 | Carbon Film | 0.125W | 10K | ±5%
| R403 | 1157097 | Carbon Film | 0.125W | 1K | ±5%
| R404 | 1157115 | Carbon Film | 0.125W | 5K6 | ±5%
| R405 | 1157093 | Carbon Film | 0.125W | 680R | ±5%
| R406 | 1157093 | Carbon Film | 0.125W | 680R | ±5%
| R407 | 1157115 | Carbon Film | 0.125W | 5K6 | ±5%
| R408 | 1157087 | Carbon Film | 0.125W | 390R | ±5%
| R601 | 1157110 | Carbon Film | 0.125W | 3K6 | ±5%
| R602 | 1157083 | Carbon Film | 0.125W | 270R | ±5%
| R603 | 1160145 | Carbon Film | 0.125W | 100K | ±5%
| R604 | 1160146 | Carbon Film | 0.125W | 110K | ±5%
| R605 | 1521025 | Carbon Film | 1W | 1R | ±5%
| R606 | 1157157 | Carbon Film | 0.125W | 330K | ±5%
| R607 | 1157161 | Carbon Film | 0.125W | 470K | ±5%
| R608 | 1157132 | Carbon Film | 0.125W | 30K | ±5%
| R609 | 1157129 | Carbon Film | 0.125W | 22K | ±5%
| R610 | 1157145 | Carbon Film | 0.125W | 100K | ±5%
| R611 | 1157115 | Carbon Film | 0.125W | 5K6 | ±5%
| R612 | 1157117 | Carbon Film | 0.125W | 6K8 | ±5%
| R613 | 1157115 | Carbon Film | 0.125W | 5K6 | ±5%
| R614 | 1157029 | Carbon Film | 0.125W | 1R5 | ±5%
| R615 | 1157037 | Carbon Film | 0.125W | 3R3 | ±5%
| R616 | 1154083 | Carbon Film | 0.5W | 270R | ±5%
| R701 | 1157073 | Carbon Film | 0.125W | 100R | ±5%
| R702 | 1157114 | Carbon Film | 0.125W | 5K1 | ±5%
| R703 | 1157097 | Carbon Film | 0.125W | 1K | ±5%
| R704 | 1157134 | Carbon Film | 0.125W | 36K | ±5%
| R705 | 1157130 | Carbon Film | 0.125W | 24K | ±5%
| R706 | 1157138 | Carbon Film | 0.125W | 51K | ±5%
| R707 | 1157055 | Carbon Film | 0.125W | 81R | ±5%
| R708 | 1160122 | Carbon Film | 0.125W | 11K | ±5%
| R709 | 1160101 | Carbon Film | 0.125W | 1K5 | ±5%
| R710 | 1154075 | Carbon Film | 0.5W | 120R | ±5%
| R711 | 1157112 | Carbon Film | 0.125W | 4K3 | ±5%
| R712 | 1332075 | Carbon Film | 1W | 120R | ±5%
| R713 | 1332095 | Carbon Film | 1W | 820R | ±5%
| R714 | 1154095 | Carbon Film | 0.5W | 820R | ±5%
| R715 | 1157137 | Carbon Film | 0.125W | 47K | ±5%
| R716 | 1157140 | Carbon Film | 0.125W | 62K | ±5%
| R717 | 1157133 | Carbon Film | 0.125W | 33K | ±5%
| R718 | 1157133 | Carbon Film | 0.125W | 33K | ±5%
| R719 | 1157177 | Carbon Film | 0.125W | 2M2 | ±5%
| R720 | 1157133 | Carbon Film | 0.125W | 33K | ±5%
| R721 | 1157156 | Carbon Film | 0.125W | 300K | ±5%
| R722 | 1157061 | Carbon Film | 0.125W | 33R | ±5%
| R723 | 1332061 | Carbon Film | 1W | 33R | ±5%
| R725 | 1157124 | Carbon Film | 0.125W | 13K | ±5%
| R901 | 1154153 | Carbon Film | 0.5W | 220K | ±5%
| R902 | 180-142V | Cement | 5W | 4R7 | ±5%
| R903 | 1154158 | Carbon Film | 0.5W | 360K | ±5%
| R904 | 180-304U | Metal oxide | 3W | 18K | ±5%
| R905 | 1154155 | Carbon Film | 0.5W | 270K | ±5%
| R906 | 1157145 | Carbon Film | 0.125W | 100K | ±5%
| R907 | 1157081 | Carbon Film | 0.125W | 220R | ±5%
| R908 | 1157099 | Carbon Film | 0.125W | 1K2 | ±5%
| R909 | 1157126 | Carbon Film | 0.125W | 16K | ±5%
| R910 | 1157121 | Carbon Film | 0.125W | 10K | ±5%
| R911 | 1157027 | Carbon Film | 0.125W | 1R2 | ±5%
| R912 | 180-3040 | Metal oxide | 3W | 150R | ±5%
| R913 | 1157059 | Carbon Film | 0.125W | 27R | ±5%
| R914 | 180-165A | Cement | 5W | 330R | ±5%
| R920 | 1160101 | Carbon Film | 0.125W | 1K5 | ±2%
| REF. NO. | PART NO. | Resistor Type | Part | Value
| VR601 | 180-021R | SEMIFIX | SR-19R | 220KB |  | Trimmer pot
| VR602 | 180-0210 | SEMIFIX | SR-19R | 100KB |  | Trimmer pot
| VR701 | 180-021M | SEMIFIX | SR-19R | 330B |  | Trimmer pot
| VR702 | 180-0210 | SEMIFIX | SR-19R | 100KB |  | Trimmer pot
⚠ | VR703 | 180-375B | SEMIFIX | H1021A | (0.5W) |  | Trimmer pot, critical component
| VR901 | 180-098E | SEMIFIX | SR-19R | 4.7K |  | Trimmer pot
| P302 | 180-324B | VARIABLE |  |  |  | Unknown part, recommended service part

## Capacitors
Atari SM124 - MT-21 - Capacitors
| REF. NO. | PART NO. | Capacitor Type | Value | Voltage rating | Description/Remark
| C301 | 8300132 | Ceramic (TC) | 68pF | 50V
| C302 | 8110219 | Electolytic | 100uF | 10V
| C303 | 8110219 | Electolytic | 100uF | 10V
| C304 | 8110217 | Electolytic | 47uF | 10V
| C305 | 8110217 | Electolytic | 47uF | 10V
| C306 | 8110315 | Electolytic | 22uF | 16V
| C308 | 2140617 | Electolytic | 47uF | 100V
| C309 | 8201046 | Ceramic (Hi-K) | 270pF | 500V
| C310 |  |  | 33pF | 50V | Listed on schematic, not in BOM, check PCB
| C401 | 8110313 | Electolytic | 10uF | 16V
| C402 | 2140325 | Electolytic | 1000uF | 16V
| C403 | 8110313 | Electolytic | 10uF | 16V
| C404 | 8110317 | Electolytic | 47uF | 16V
| C405 | 8200978 | Ceramic (Hi-K) | 104pF | 50V
| C406 | 2140321 | Electolytic | 220uF | 16V
| C601 | 8110501 | Electolytic | 0.1uF | 50V
| C602 | 8300146 | Ceramic (TC) | 270pF | 50V
| C603 | 181-057D | Polyester | 0.1uF | 100V
| C604 | 181-057D | Polyester | 0.1uF | 100V
| C605 | 181-057D | Polyester | 0.1uF | 100V
| C606 | 8300146 | Ceramic (TC) | 270pF | 50V
| C607 | 8300150 | Ceramic (TC) | 390pF | 50V
| C608 | 8110313 | Electolytic | 10uF | 16V
| C609 | 181-057D | Polyester | 0.1uF | 100V
| C610 | 2140327 | Electolytic | 2200uF | 16V
| C611 | 2140321 | Electolytic | 220uF | 16V
| C612 | 2140321 | Electolytic | 220uF | 16V
| C701 | 8700323 | Mylar | 2.2nF | 100V
| C702 | 8200978 | Ceramic (Hi-K) | 104pF | 50V
| C703 | 8700334 | Mylar | 3.3nF | 100V
| C704 | 8700334 | Mylar | 3.3nF | 100V
| C705 | 8300140 | Ceramic (TC) | 150pF | 50V
| C706 | 8110505 | Electolytic | 0.47uF | 50V
| C707 | 181-143H | Polypropylene | 2.2nF | 100V
| C708 | 2706527 | Mylar | 4.7nF | 100V
| C709 | 8110317 | Electolytic | 47uF | 16V
| C710 | 8200972 | Ceramic (Hi-K) | 103pF | 50V
| C711 | 181-059S | Polypropylene | 3.3nF | 200V
| C712 | 8110511 | Electolytic | 4.7uF | 50V
| C713 | 8200972 | Ceramic (Hi-K) | 103pF | 50V
| C714 | 2140522 | Electolytic | 330uF | 50V
| C715 | 181-060P | Polypropylene | 2.2nF | 400V
| C716 | 181-020J | Bipolar | 2.2uF | 50V
| C717 | 2140617 | Electolytic | 47uF | 100V
| C718 | 2140619 | Electolytic | 100uF | 100V
⚠ | C719 | 2201472 | Ceramic (Hi-K) | 10nF | 1KV | Critical component
| C725 | 2201472 | Ceramic (Hi-K) | 10nF | 1KV
| C901 | 181-142A | MPP (?) | 0.15uF | 250V
| C904 | 181-048J | DE (?) | 2.2nF | ?
| C905 | 181-048J | DE (?) | 2.2nF | ?
| C906 | 181-142A | MPP (?) | 0.15uF | 250V
| C907 | 181-124M | Electolytic | 120uF | 400V
| C908 | 2706529 | Mylar | 6.8nF | 100V
| C909 | 2140417 | Electolytic | 47uF | 25V
| C910 | 8300120 | Ceramic (TC) | 22pF | 50V
| C911 | 8110219 | Electolytic | 100uF | 10V
| C912 | 8110507 | Electolytic | 1uF | 50V
| C913 | 2706527 | Mylar | 4.7nF | 100V
| C914 | 8110219 | Electolytic | 100uF | 10V
| C915 | 181-061P | Polypropylene | 2.7nF | 630V
| C930 | 8201046 | Ceramic (Hi-K) | 270pF | 500V
| C931 | 181-254B | Electolytic | 470uF | 35V
| C932 | 2140519 | Electolytic | 100uF | 50V
| C933 | 8201046 | Ceramic (Hi-K) | 270pF | 500V
| C934 | 181-254C | Electolytic | 1000uF | 25V
| C935 | 2140323 | Electolytic | 470uF | 16V

## Transistors_ICs_Diodes
Atari SM124 - MT-21 - Transistors, Diodes and ICs
| REF. NO. | PART NO. | PART | Description/Remarks
| Q301 | 6120244 | 2N2369 | Recommended service part.
| Q302 | 6120244 | 2N2369 | Recommended service part.
| Q303 | 6179460 | KTC1959-0 (TA) | Recommended service part.
| Q304 | 6150049 | 2N3904 | Recommended service part.
| Q305 | 6179487 | 2SC3503 | Recommended service part.
| Q401 | 6179460 | KTC1959-0 (TA) | Recommended service part.
| Q402 | 6179460 | KTC1959-0 (TA) | Recommended service part.
| Q403 | 6100094 | KTA562TM-O (TA) | Recommended service part.
| Q701 | 6120203 | KTC200-Y | Recommended service part.
⚠ | Q702 | 6160011 | BU806 | Recommended service part, critical component.
⚠ | Q901 | 6170031 | 2SC3507 | Recommended service part, critical component.
| IC601 | 6300122 | TDA1170D | Recommended service part.
| IC701 | 6300157 | AN15790N | Recommended service part.
⚠ | IC901 | 6300323 | TDA4601 | Recommended service part, critical component.
| D601 | 2600072 | RGP10D | Recommended service part.
| D701 | 6200177 | RD. 1EB2 TA21R | Recommended service part.
| D702 | 6200072 | RGP10D | Recommended service part.
| D703 | 6200072 | RGP10D | Recommended service part.
| D704 | 6200293 | RGP30G | Recommended service part.
| D705 | 6200072 | RGP10D | Recommended service part.
| D706 | 6200072 | RGP10D | Recommended service part.
⚠ | D707 | 6200120 | DRB26-20 | Recommended service part.
| D708 | 6200072 | RGP10D | Recommended service part.
| LED | 6200316 | LED. DLG-2513D2 | Recommended service part.
⚠ | D901 | 6200222 | RB-156 (BRIDGE) | Recommended service part.
| D902 | 6200290 | IN4006GP | Recommended service part.
| D903 | 6200292 | IN4935GP | Recommended service part.
| D904 | 6200292 | IN4935GP | Recommended service part.
| D905 | 6200291 | IN4933GP | Recommended service part.
| D906 | 6200266 | RGP10G, FAST RECOVERY | Recommended service part.
| D930 | 6220017 | RGP15D | Recommended service part.
| D931 | 6220017 | RGP15D | Recommended service part.

## Miscellaneous
Atari SM124 - MT-21 - Miscellaneous
| REF. NO. | PART NO. | PART | Description/Remarks
| L301 | 4011029 | PL3A 3K TR
| L302 | 125-022C | CORE, FERRITE
| L303 | 125-022B | CORE, FERRITE SM-2CRHW 3.5 × 12 × 1B
| L701 | 150-166F | COIL, CHOKE 3.3uH A1
| L703 | 150-308V | COIL, H. WIDTH
| L704 | 150-399B | COIL, H. LINEARITY
| L705 | 125-022C | CORE, FERRITE
⚠ | L901 | 150-314A | COIL, LINE FILTER, 20MH
| L902 | 125-022C | CORE, FERRITE
| L903 | 4011029 | PL3R 3K TR
| L930 | 125-022C | CORE, FERRITE
| L931 | 150-235F | COIL, CHOKE 25UH A1
| L932 | 125-022C | CORE, FERRITE
| L933 | 150-235F | COIL, CHOKE 25uH A1
⚠ | T701 | 154-090A | FBT MBH-2155N, MT-21 35.7KHz | Recommended service part, critical component
⚠ | T901 | 151-284B | TRANSFORMER, SMPS | Recommended service part, critical component
| P301 | 366-9218 | WAFER IL-G3 (2.5S)
| P302 | 366-065B | PIN. AMP ULTREX 17268-3
| P401 | 366-065B | PIN, AMP ULTREX 17268-3
| P402 | 366-065B | PIN, AMP ULTREX 17268-3
| P601 | 366-084A | PIN MOLEX 5267-3A
| P602 | 366-921C | WAFER IL-G4 (2.5S)
| P701 | 366-084A | PIN MOLEX 5267-3A
| P702 | 366-009B | PIN PLUG
| P902 | 366-065B | PIN, AMP ULTREX 17268-3
| P1 | 366-059A | PIN MOLEX 5096-02C
| P2 | 366-059A | PIN MOLEX 5096-02C
| F901 | 131-007T | FUSE. TIME LAG 1.6A/250V
| DY | 153-071A | DY ASSY, MONITOR MH3-1 | Recommended service part
⚠ | CRT | 112-123F | MDT, 310KAB4K (UL.CSA/VDE) | Recommended service part
| SG301 | 165-004A | SPARK GAP. AG20PT 152F-L3N | Recommended service part, critical component
| SG302 | 165-004A | SPARK GAP, AG20PT 152F-L3N
| SG303 | 165-004A | SPARK GAP, AG20PT 152F-L3N
| NL301 | 144-018B | NEON LAMP 95V
| FUSE HOLD | 430-122A | FUSE HOLDER
| SOCKET | 381-067E | SOCKET. CRT
| SIGNAL CABLE | 387-369E | CONNECTOR ASSY, SIGNAL
| POWER CORD | 174-1218 | CORD ASSY, POWER 6FT GY (VDE)
| CRT EARTH | 387-131B | CONNECTOR ASSY, HIUSING
| SPEAKER | 120-017B | SPEAKER. CO80A21GB
| CONNECTOR | 387-923F | CONNECTOR ASSY, Horizontal Deflection Yoke
| CONNECTOR | 387-923G | CONNECTOR ASSY, Vertical Deflection Yoke
| CONNECTOR | 387-923H | CONNECTOR ASSY, AMP (SPEAKER)
| CONNECTOR | 387-352T | CONNECTOR ASSY, HOUSING (P1)
| CONNECTOR | 387-922D | CONNECTOR ASSY, AMP ULTREX (CONTRAST & BRIGHT VR)
| CONNECTOR | 387-923B | CONNECTOR ASSY, AMP VOLUME (SOUND)
| CONNECTOR | 387-923J | CONNECTOR ASSY. AMP (LED)
| POWER SWITCH | 180-291A | SWITCH EVV-G6LF 20B14
| PWB | 111-895A | MAIN PWB MT-21